## README - sheet desciptions
Worksheet | Description
Descriptors in R function | Jeff Falke provided code and background on the original suite of descriptors used for this analysis. Yellow descriptors were not included in the final R function (see notes). The green highlighted descriptors are new ones that I added in because they were in Arismendi (see notes).
Descriptors from Arismendi | List of descriptors in Arismendi et al. (2013) Descriptors of natural thermal regimes in streams and their responsiveness to change in the Pacific Northwest of North America. I added this in to compare to Jeff's list.
R Table | Table of abbreviations and descriptor category for import to R.
Selection of 17 | A copy of the R Table with some notes justifying how I selected the final 17.
Table of 17 | Table of 17 descriptors used for the cluster analysis. Also included in the Draft Watershed Classification word document.

## Descriptors in R function
Table of thermal regime descriptors | All descriptors are measured for each site year. A site year is analyzed if it has 90% of the days for the summer period: June 1 - August 31. | Notes on abbreviations: D-daily, W-weekly, AT-mean temps, MT-max temps, NT-min temps, Mx-max, Mn-mean | Green highlight - added to original list from JF, yellow highlight - removed from original list.
Category | Abbreviation | Description | Daily time series | Units | Notes (original input was logger data on hourly frequency so some metrics I am inputting the dailies instead)
Magnitude | MxDAT | Maximum of mean daily temperatures | mean | °C
Magnitude | MnDAT | Mean of mean daily temperatures | mean | °C
Magnitude | MxDMT | Maximum of maximum daily temperatures | max | °C
Magnitude | MnDMT | Mean of daily maximum temperatures | max | °C
Magnitude | MnDNT | Mean of daily minimum temperatures | min | °C
Magnitude | NDNT | Minimum of minimum daily temperatures | min | °C
Magnitude | MxWMT | Maximum weekly mean of maximum daily temperatures | max | °C | calendar weeks, slightly confusing bc I have used this acronym before to indicate 7d rolling average, but kept these as calendar weeks and renamed the descriptors below that are from 7d MA.
Magnitude | MxWAT | Maximum weekly mean of mean daily temperatures | mean | °C | calendar weeks
Magnitude | CDD | Sum of daily mean temperatures | mean | °C | this will depend on the months or time period that we choose for filtering data.
Magnitude | WAT5 | The 5th percentile of the weekly means based on the daily mean temperatures | mean | °C | Screened for incomplete weeks first by only including weeks with 6 or more days. Why calculating percentiles based on weekly values? Arismendi calculated timing (but not magnitude) of percentiles based on daily means. Weekly would decrease all of these values.
Magnitude | WAT25 | The 25th percentile of the weekly means based on the daily mean temperatures | mean | °C
Magnitude | WAT50 | The 50th percentile of the weekly means based on the daily mean temperatures | mean | °C
Magnitude | WAT75 | The 75th percentile of the weekly means based on the daily mean temperatures | mean | °C
Magnitude | WAT95 | The 95th percentile of the weekly means based on the daily mean temperatures | mean | °C
Magnitude | MA7d_DMT | The maximum 7-day rolling average of maximum daily temperatures | max | °C
Magnitude | MA7d_DAT | The maximum 7-day rolling average of mean daily temperatures | mean | °C
Variability | DELTA_MAX | Maximum daily temperature range | min, max | °C
Variability | SIGMA_MN | Variance of daily mean temperatures | mean | °C
Variability | SIGMA_MIN | Variance of daily minimum temperatures | min | °C
Variability | SIGMA_MAX | Variance of daily maximum temperatures | max | °C
Variability | CV_MN | Coefficient of variation of daily mean temperatures | mean | Unitless
Variability | CV_MIN | Coefficient of variation of daily minimum temperatures | min | Unitless
Variability | CV_MAX | Coefficient of variation of daily maximum temperatures | max | Unitless
Variability | RNG | Difference between the highest temperature and lowest temperature of the year | max and min | °C
Frequency | WEEK_14 | Cumulative days maximum greater than 14C during the hottest week |  | Count | not sure why this is calculated over the hottest week. Just kept in count of days and events over threshold values per arismendi and below.
Frequency | WEEK_18 | Cumulative days maximum greater than 18C during the hottest week |  | Count
Frequency | WEEK_22 | during the hottest week Cumulative days maximum greater than 22C |  | Count
Frequency | SUM_13 | Cumulative days maximum greater than 13C | max | Count
Frequency | SUM_18 | Cumulative days maximum greater than 18C | max | Count
Frequency | SUM_20 | Cumulative days maximum greater than 20C | max | Count
Frequency | SUM7d_13 | Number of 7-day events (contiguous days) above 13C | max | Count | This is calculated bc in Arismendi. But, it seems problematic if we calculate it for more than one threshold. For example, Deshka from 2009 (warmest site and year) has about 2 events longer than 7 days and above 13 (one event is for 75 days). There is one event longer than 7d above 18. I could see getting an inverse relationship between this predictor and temp - ie. more 7d events at higher thresholds than lower ones only bc lower threshold is exceeded for most of summer. Calculated for 13 and 18 so we can choose a threshold.
Frequency | SUM7d_18 | Number of 7-day events (contiguous days) above 18C | max | Count | see note above
Frequency | SUM_event13 | Number of events (contiguous days) above 13C | max | Count | Added in bc in Arismendi but should probably just choose one threshold: no of event above 13 is 2, above 18 is 4, and above 20 is 2.
Frequency | SUM_event18 | Number of events (contiguous days) above 18C | max | Count | see note above
Frequency | SUM_MA7d_13 | Number of days that the seven-day moving average of the daily maximum exceeded 13C | max | Count
Frequency | SUM_MA7d_18 | Number of days that the seven-day moving average of the daily maximum exceeded 18C | max | Count
Frequency | SUM_MA7d_20 | Number of days that the seven-day moving average of the daily maximum exceeded 20C | max | Count
Duration | DMAX10 | Number of days that the daily maximum exceeded 10C |  | Count | Redundant with sum_13
Duration | DMAX15 | Number of days that the daily maximum exceeded 15C |  | Count | Redundant with sum_18
Duration | DMAX20 | Number of days that the daily maximum exceeded 20C |  | Count | Redundant with sum_20
Duration | PG5 | Percentage of all temperatures that exceed 5C |  | % | Redundant with sum_13 and other frequency descriptors
Duration | PG10 | Percentage of all temperatures that exceed 10C |  | % | Redundant with sum_13 and other frequency descriptors
Duration | PG15 | Percentage of all temperatures that exceed 15C |  | % | Redundant with sum_13 and other frequency descriptors
Duration | PG20 | Percentage of all temperatures that exceed 20C |  | % | Redundant with sum_13 and other frequency descriptors
Duration | DUR_mx13 | longest duration of warm events above 13 C | max | days | Added in
Duration | DUR_mx18 | longest duration of warm events above 18 C | max | days | Added in
Duration | DUR_mx20 | longest duration of warm events above 20 C | max | days | Added in
Duration | DUR_mn13 | mean duration of warm events above 13C | max | days | From Arismendi, but in Deshka 2009, mean event length is 41 for 13C, 8 for 18C, and 9.5 for 20C. Noisy descriptor that is not useful when used for multiple thresholds, pick one.
Duration | DUR_mn18 | mean duration of warm events above 18C | max | days | See note above.
Duration | DUR_mn20 | mean duration of warm events above 20C | max | days | See note above.
Timing | MxDMT_jd | Date of maximum of maximum daily temperature (MxDMT) | max | Julian day
Timing | MA7d_DMT_jd | Date of highest 7-day running mean of daily maximum temperature | max | Julian day
Timing | MIN_DATE | Date of instantaneous minimum temperature |  | Date | Timing of minimum descriptors doesn't seem informative to me bc assume it will be either at very beginning or end of time series. No reason to assume this would discriminate between sites.
Timing | MIN_ ROLL | Date of highest 7-day running mean of daily maximum temperature |  | Date
Timing | WDMT_jd | Midpoint of week with the highest average maximum temperature | max | Julian day
Variability | D_RNG | Mean of daily temperature range | min, max | °C

## Descriptors from Arismendi
Descriptors from Arismendi | NOTE: they standardized their temp values (z-scores, subtract mean and divide by sd) so they used 1 and -1 for stream temperature thresholds to define warm and cold events, respectively.
Category | Abbreviation | Description | Daily time series | Units | Captured?
Magnitude | MIN | mean of min dailies | min | C | Y
Magnitude | MEAN | mean of mean dailies | mean | C | Y
Magnitude | MAX | mean of max dailies | max | C | Y
Magnitude | degree-days | sum of mean daily temps over summer time period | mean | C | Y
Variability | range | daily range | min, max | C | Y, not sure if this is mean daily range or max daily range, we are calculating max.
Variability | VAR | variance | min, mean, max | C2 | Y
Variability | CV | coefficient of variation | min, mean, max | none | Y
Frequency | FREQ_COLD | No. of cold events | min | n | N
Frequency | FREQ_7dcold | No. of cold events ≥ 7 days | min | n | N
Frequency | FREQ_warm | No. of warm events | max | n | Y
Frequency | FREQ_7dwarm | No. of warm events ≥ 7 days | max | n | Y
Duration | DUR_longestcold | longest duration of cold events | min | days | N
Duration | DUR_cold | mean duration of cold events | min | days | N
Duration | DUR_dist-coldest | distance between two coldest days | min | days | N
Duration | DUR_7dMAdist-coldest | distance between two coldest 7-days moving window | min | days | N
Duration | DUR_longestwarm | longest duration of warm events | max | days | Y
Duration | DUR_warm | mean duration of warm events | max | days | Y
Duration | DUR_dist-warmest | distance between two warmest days | max | days | N
Duration | DUR_7dMAdist-warmest | distance between two warmest 7-days moving window | max | days | N
Timing | TIM_5th | date of the 5th percentile of the CTD | mean | date | N
Timing | TIM_25th | date of the 25th percentile of the CTD | mean | date | N
Timing | TIM_50th | date of the 50th percentile of the CTD | mean | date | N
Timing | TIM_75th | date of the 75th percentile of the CTD | mean | date | N
Timing | TIM_minima | Date of the coldest event | min | date | N
Timing | TIM_7dMA_minima | date of the coldest event , 7d moving window | min | date | N
Timing | TIM_maxima | Date of the warmest event | max | date | Y, MxDMT_jd
Timing | TIM_7dMA_maxima | date of the warmest event , 7d moving window | max | date | Y, MA7d_DMT_jd
CTD - cumulative temperature distribution

## R table
Category | Abbreviation | tempmetrics
Magnitude | MxDAT | Y
Magnitude | MnDAT | Y
Magnitude | MxDMT | Y
Magnitude | MnDMT | Y
Magnitude | MnDNT | Y
Magnitude | NDNT | Y
Magnitude | MxWMT | Y
Magnitude | MxWAT | Y
Magnitude | CDD | Y
Magnitude | WAT5 | Y
Magnitude | WAT25 | Y
Magnitude | WAT50 | Y
Magnitude | WAT75 | Y
Magnitude | WAT95 | Y
Magnitude | MA7d_DMT | Y
Magnitude | MA7d_DAT | Y
Variability | DELTA_MAX | Y
Variability | SIGMA_MN | Y
Variability | SIGMA_MIN | Y
Variability | SIGMA_MAX | Y
Variability | CV_MN | Y
Variability | CV_MIN | Y
Variability | CV_MAX | Y
Variability | RNG | Y
Frequency | WEEK_14 | N
Frequency | WEEK_18 | N
Frequency | WEEK_22 | N
Frequency | SUM_13 | Y
Frequency | SUM_18 | Y
Frequency | SUM_20 | Y
Frequency | SUM7d_13 | Y
Frequency | SUM7d_18 | Y
Frequency | SUM_event13 | Y
Frequency | SUM_event18 | Y
Frequency | SUM_MA7d_13 | Y
Frequency | SUM_MA7d_18 | Y
Frequency | SUM_MA7d_20 | Y
Duration | DMAX10 | N
Duration | DMAX15 | N
Duration | DMAX20 | N
Duration | PG5 | N
Duration | PG10 | N
Duration | PG15 | N
Duration | PG20 | N
Duration | DUR_mx13 | Y
Duration | DUR_mx18 | Y
Duration | DUR_mx20 | Y
Duration | DUR_mn13 | Y
Duration | DUR_mn18 | Y
Duration | DUR_mn20 | Y
Timing | MxDMT_jd | Y
Timing | MA7d_DMT_jd | Y
Timing | MIN_DATE | N
Timing | MIN_ ROLL | N
Timing | WDMT_jd | Y

## Selection of 17
Category | Abbreviation | Final desciptors | Justification
Magnitude | MxDAT
Magnitude | MnDAT
Magnitude | MxDMT
Magnitude | MnDMT
Magnitude | MnDNT
Magnitude | NDNT | Y
Magnitude | MxWMT
Magnitude | MxWAT
Magnitude | CDD
Magnitude | WAT5
Magnitude | WAT25
Magnitude | WAT50
Magnitude | WAT75
Magnitude | WAT95
Magnitude | MA7d_DMT | Y
Magnitude | MA7d_DAT
Variability | DELTA_MAX
Variability | SIGMA_MN | Y | All three variance descriptors are highly correlated (r>0.87) so kept in one. Important for explaining variation on PC2.
Variability | SIGMA_MIN
Variability | SIGMA_MAX
Variability | CV_MN | Y | All three CV descriptors are highly correlated (r>0.89) so kept in one. Important for explaining variation on PC2.
Variability | CV_MIN
Variability | CV_MAX
Variability | RNG | Y
Frequency | SUM_13 | Y | Sum of days above 13, 18, and 20 not correlated and all indicate differences in how warm sites get for how long. Sum 13 loads very strongly with magnitude descriptors, might be redundant.
Frequency | SUM_18 | Y
Frequency | SUM_20 | Y
Frequency | SUM7d_13 | Y | Not strongly correlated to other frequency descriptors.
Frequency | SUM7d_18 |  | Strongly correlated to sum 18 (r=0.85)
Frequency | SUM_event13 | Y
Frequency | SUM_event18 | Y
Frequency | SUM_MA7d_13 |  | These 3 descriptors (MA7d 13 18 and 20) are all strongly correlated to simple sum of days above 13, 18, or 20 so no need to include.
Frequency | SUM_MA7d_18
Frequency | SUM_MA7d_20
Duration | DUR_mx13 | Y | Longest event duration above a threshold should discriminate well between sites and vary among the three thresholds. Whereas mean duration of events above a threshold could easily be reduced by short events early or late in the season at warm sites. Also, none of these descriptors are highly correlated, whereas the longest event is highly correlated to the mean event length for each threshold (r>0.8).
Duration | DUR_mx18 | Y
Duration | DUR_mx20 | Y
Duration | DUR_mn13
Duration | DUR_mn18
Duration | DUR_mn20
Timing | MxDMT_jd | Y | These 2 descriptors are not strongly correlated and explain some variation on PC2. Decided WDMT_jd ok as well, using cutoff of r=0.8 as too high.
Timing | MA7d_DMT_jd | Y
Timing | WDMT_jd | Y

## Table of 17
Category | Abbreviation | Description
Magnitude | NDNT | Minimum of minimum daily temperatures
Magnitude | MA7d_DMT | The maximum 7-day rolling average of maximum daily temperatures
Variability | SIGMA_MN | Variance of daily mean temperatures
Variability | CV_MN | Coefficient of variation of daily mean temperatures
Variability | RNG | Difference between the highest temperature and lowest temperature of the year
Frequency | SUM_13 | Cumulative days maximum greater than 13C
Frequency | SUM_18 | Cumulative days maximum greater than 18C
Frequency | SUM_20 | Cumulative days maximum greater than 20C
Frequency | SUM7d_13 | Number of 7-day events (contiguous days) above 13C
Frequency | SUM_event13 | Number of events (contiguous days) above 13C
Frequency | SUM_event18 | Number of events (contiguous days) above 18C
Duration | DUR_mx13 | longest duration of warm events above 13 C
Duration | DUR_mx18 | longest duration of warm events above 18 C
Duration | DUR_mx20 | longest duration of warm events above 20 C
Timing | MxDMT_jd | Date of maximum of maximum daily temperature (MxDMT)
Timing | MA7d_DMT_jd | Date of highest 7-day running mean of daily maximum temperature
Timing | WDMT_jd | Midpoint of week with the highest average maximum temperature

## Table of 11
NOTE: Reduced list of 11 are highlighted
Category | Abbreviation | Description | Daily time series | Units | Justification for dropping or keeping
Duration | DUR_mn13 | mean duration of warm events above 13C | max | days | Highly correlated to the durations for the max time series
Duration | DUR_mn18 | mean duration of warm events above 18C | max | days | Highly correlated to the durations for the max time series
Duration | DUR_mn20 | mean duration of warm events above 20C | max | days | Highly correlated to the durations for the max time series
Duration | DUR_mx13 | longest duration of warm events above 13 C | max | days
Duration | DUR_mx18 | longest duration of warm events above 18 C | max | days
Duration | DUR_mx20 | longest duration of warm events above 20 C | max | days
Frequency | SUM_13 | Cumulative days maximum greater than 13C | max | Count | High VIF
Frequency | SUM_18 | Cumulative days maximum greater than 18C | max | Count
Frequency | SUM_20 | Cumulative days maximum greater than 20C | max | Count | High VIF
Frequency | SUM_event13 | Number of events (contiguous days) above 13C | max | Count | These event metrics seem problematic because they are highest for sites that have temperatures close to the threshold.
Frequency | SUM_event18 | Number of events (contiguous days) above 18C | max | Count | These event metrics seem problematic because they are highest for sites that have temperatures close to the threshold.
Frequency | SUM_MA7d_13 | Number of days that the seven-day moving average of the daily maximum exceeded 13C | max | Count | highly correlated to the sum of days
Frequency | SUM_MA7d_18 | Number of days that the seven-day moving average of the daily maximum exceeded 18C | max | Count | highly correlated to the sum of days
Frequency | SUM_MA7d_20 | Number of days that the seven-day moving average of the daily maximum exceeded 20C | max | Count | highly correlated to the sum of days
Frequency | SUM7d_13 | Number of 7-day events (contiguous days) above 13C | max | Count | These event metrics seem problematic because they are highest for sites that have temperatures close to the threshold.
Frequency | SUM7d_18 | Number of 7-day events (contiguous days) above 18C | max | Count | These event metrics seem problematic because they are highest for sites that have temperatures close to the threshold.
Magnitude | CDD | Sum of daily mean temperatures | mean | °C | highly correlated across all magnitude descriptors (r>0.9)
Magnitude | MA7d_DAT | The maximum 7-day rolling average of mean daily temperatures | mean | °C | highly correlated across all magnitude descriptors (r>0.9)
Magnitude | MA7d_DMT | The maximum 7-day rolling average of maximum daily temperatures | max | °C | kept one magnitude descriptor, this one is commonly used
Magnitude | MnDAT | Mean of mean daily temperatures | mean | °C | highly correlated across all magnitude descriptors (r>0.9)
Magnitude | MnDMT | Mean of daily maximum temperatures | max | °C | highly correlated across all magnitude descriptors (r>0.9)
Magnitude | MnDNT | Mean of daily minimum temperatures | min | °C | highly correlated across all magnitude descriptors (r>0.9)
Magnitude | MxDAT | Maximum of mean daily temperatures | mean | °C | highly correlated across all magnitude descriptors (r>0.9)
Magnitude | MxDMT | Maximum of maximum daily temperatures | max | °C | highly correlated across all magnitude descriptors (r>0.9)
Magnitude | MxWAT | Maximum weekly mean of mean daily temperatures | mean | °C | highly correlated across all magnitude descriptors (r>0.9)
Magnitude | MxWMT | Maximum weekly mean of maximum daily temperatures | max | °C | highly correlated across all magnitude descriptors (r>0.9)
Magnitude | NDNT | Minimum of minimum daily temperatures | min | °C | Only magnitude descriptor with r=0.8, but dropped because very high VIF (>40) so first variable dropped when combined across categories.
Magnitude | WAT25 | The 25th percentile of the weekly means based on the daily mean temperatures | mean | °C | highly correlated across all magnitude descriptors (r>0.9)
Magnitude | WAT5 | The 5th percentile of the weekly means based on the daily mean temperatures | mean | °C | highly correlated across all magnitude descriptors (r>0.9)
Magnitude | WAT50 | The 50th percentile of the weekly means based on the daily mean temperatures | mean | °C | highly correlated across all magnitude descriptors (r>0.9)
Magnitude | WAT75 | The 75th percentile of the weekly means based on the daily mean temperatures | mean | °C | highly correlated across all magnitude descriptors (r>0.9)
Magnitude | WAT95 | The 95th percentile of the weekly means based on the daily mean temperatures | mean | °C | highly correlated across all magnitude descriptors (r>0.9)
Timing | MA7d_DMT_jd | Date of highest 7-day running mean of daily maximum temperature | max | Julian day
Timing | MxDMT_jd | Date of maximum of maximum daily temperature (MxDMT) | max | Julian day
Timing | WDMT_jd | Midpoint of week with the highest average maximum temperature | max | Julian day
Variability | CV_MAX | Coefficient of variation of daily maximum temperatures | max | Unitless
Variability | CV_MIN | Coefficient of variation of daily minimum temperatures | min | Unitless | highly correlated to CV of max temps
Variability | CV_MN | Coefficient of variation of daily mean temperatures | mean | Unitless | highly correlated to CV of max temps
Variability | D_RNG | Mean of daily temperature range | min, max | °C
Variability | DELTA_MAX | Maximum daily temperature range | min, max | °C
Variability | RNG | Difference between the highest temperature and lowest temperature of the year | max and min | °C | High VIF
Variability | SIGMA_MAX | Variance of daily maximum temperatures | max | °C | High VIF
Variability | SIGMA_MIN | Variance of daily minimum temperatures | min | °C | highly correlated to variance of max temps
Variability | SIGMA_MN | Variance of daily mean temperatures | mean | °C | highly correlated to variance of max temps